## BOM_UZ_D_Inverter_ No Variation
Designator | Description | Supplier Part Number 1 | Supplier Part Number 2 | Comment | Footprint | Quantity | Supplier 1 | Supplier 2 | Value | Manufacturer_Part_Number
C1, C9A, C9B, C9C, C105 | Capacitor 0603, 25 VDC, 1 µF, X7R | 80-C0603C105K3RLR |  | =Value | C_0603 | 5 | Mouser |  | 1 µF
C2 | Capacitor 1206, 35 VDC, 10 µF, X5R | 581-1206DD106MAT2A |  | =Value | C_1206 | 1 | Mouser |  | 10 µF
C3, C4, C17A, C17B, C17C, C19A, C19B, C19C, C20A, C20B, C20C, C22A, C22B, C22C, C23A, C23B, C23C, C24A, C24B, C24C, C57, C58, C59, C60, C66A, C66B, C66C, C67A, C67B, C67C, C68A, C68B, C68C, C69A, C69B, C69C, C72A, C72B, C72C, C73A, C73B, C73C, C80, C80A, C80B, C80C, C81A, C81B, C81C, C82A, C82B, C82C, C83A, C83B, C83C, C84, C99 | Capacitor 0603, 100 VDC, 0.1 uF, X7S | 810-C1608X7S2A104K |  | =Value | C_0603 | 57 | Mouser |  | 0.1 µF
C10A, C10B, C10C, C18A, C18B, C18C, C21A, C21B, C21C, C25A, C25B, C25C, C26A, C26B, C26C, C52 | Capacitor 0603, 25 VDC, 10 nF, C0G | 80-C0603X103K3GEC |  |  | C_0603 | 16 | Mouser |  | 10 nF
C11A, C11B, C11C, C12A, C12B, C12C, C15A, C15B, C15C, C16A, C16B, C16C, C50, C51, C55, C56 | Capacitor 0603, 50 VDC, 56 pF, C0G | 187-CL10C560JB8NNNC | =LCSC Part Number | =Value | C_0603 | 16 | Mouser | LCSC | 56 pF
C13A, C13B, C13C, C53 | Capacitor 0805, 100 VDC, 4.7 nF, C0G | 80-C0805C472F1GEAULR |  | =Value | C_0805 | 4 | Mouser |  | 4.7 nF
C14A, C14B, C14C, C54 | Capacitor 0805, 100 VDC, 3.3 nF, C0G | 80-C0805C332F1G |  | =Value | C_0805 | 4 | Mouser |  | 3.3 nF
C40, C41, C42, C43, C44, C45, C46, C47, C48, C49 | 13.8x12.5x13.8mm, 100 VDC, 47 µF | 667-EEV-FK2A470V |  | =Value | EEEFK0J332AV | 10 | Mouser |  | 47µF
C60A, C60B, C60C, C61A, C61B, C61C, C62A, C62B, C62C, C63A, C63B, C63C | Capacitor 0805, 50 VDC, 4.7 µF, X7R | 810-C2012X7R475K125C |  | =Value | C_0805 | 12 | Mouser |  | 4.7 µF
C64A, C64B, C64C, C65A, C65B, C65C | Capacitor 0603, 25 VDC, 2.2 uF, X5R | 810-C1608X5R1E225K | =LCSC Part Number | =Value | C_0603 | 6 | Mouser | LCSC | 2.2 uF
D1 | WL-SMCW SMD Mono-color Chip LED Waterclear Blue | 710-150060BS84000 | 3408611 | =Manufacturer Part Number | WL-SMCW_0603 | 1 | Mouser | Farnell
D2 | WL-SMCW SMD Mono-color Chip LED Waterclear Green | 710-150060GS84000 | 3408612 | =Manufacturer Part Number | WL-SMCW_0603 | 1 | Mouser | Farnell
D3 | WL-SMCW SMD Mono-color Chip LED Waterclear Red | 710-150060RS86000 | 3408608 | =Manufacturer Part Number | WL-SMCW_0603 | 1 | Mouser | Farnell
F1, F2, F3 | POLYSWITCH RESETTABLE DEVICES | 530-0ZCG0150BF2C |  | =Manufacturer Part Number | 1812_PTC_Polyfuse_Littelfuse | 3 | Mouser |  | PTC, 1.1 A, 24V
J1, J2 | CAT5, RJ45 Connector, 1 port SMD | 710-634008149821 |  | =Manufacturer Part Number | 634008149821 | 2 | Mouser
J3 | FCR7350B, 1000V, 24A, RED | 3185-FCR7350R-ND | 1854508 | FCR7350R, PCB mount 4mm jack, RED | FCR7350 | 1 | Digi-Key | Farnell | PCB mount 4mm jack, Red FCR7350R, 1000V, 24A
J4 | FCR7350B, 1000V, 24A, BLUE | 3185-FCR7350L-ND | 1854511 | FCR7350L, PCB mount 4mm jack, BLUE | FCR7350 | 1 | Digi-Key | Farnell | PCB mount 4mm jack, Blue FCR7350L, 1000V, 24A
J5, J6, J7 | FCR7350B, 1000V, 24A, BLACK | 3185-FCR7350B-ND | 1854507 | FCR7350B, PCB mount 4mm jack, BLACK | FCR7350 | 3 | Digi-Key | Farnell | PCB mount 4mm jack, Black FCR7350B, 1000V, 24A
L1A, L1B, L1C, L2A, L2B, L2C, L3A, L3B, L3C, L4A, L4B, L4C, L5A, L5B, L5C, L6, L7, L8, L9A, L9B, L9C, L10A, L10B, L10C, L11, L12 | 6.8µH, 120mA, 0603, 740mOhm, 20% | 81-LQM18DN6R8M70L | 490-LQM18DN6R8M70LCT-ND | =Manufacturer Part Number | INDC1608X95N | 26 | Mouser | Digi-Key | 6.8uH
PS1A, PS1B, PS1C, PS2A, PS2B, PS2C | Isolated, 21.6 -26.4Vin, 12V out, 1W, 84mA out | 490-PDSE1-S24-S12MTR | 102-PDSE1-S24-S12-M-TRCT-ND | =Manufacturer Part Number | PDSE1S24S12MTR | 6 | Mouser | Digi-Key | 1 W
Q1A, Q1B, Q1C, Q2A, Q2B, Q2C | Power MOSFET, n-Channel, 97A, 100V | 726-ISC060N10NM6ATMA | 235-4869 | =Manufacturer Part Number | ISC060N10NM6ATMA1 | 6 | Mouser | RS-online | 100V, 97A
R1, R2, R3, R5, R9 | SMD resistor E24 series | 603-RC0603JR-070RL | =LCSC Part Number | =Value | RES 0603_1608 | 5 | Mouser | LCSC | 0R
R4 | SMD resistor E24 series | 660-RK73B1JTTDD102J |  | 1k | RES 0603_1608 | 1 | Mouser |  | 1k
R6 | SMD resistor E24 series | 660-RK73B1JTTDD202J |  | =Value | RES 0603_1608 | 1 | Mouser |  | 2k
R7 | SMD resistor E24 series | 660-RK73B1JTTDD821J |  | =Value | RES 0603_1608 | 1 | Mouser |  | 820R
R8 | SMD resistor E24 series | 660-RK73B1JTTDD181J |  | =Value | RES 0603_1608 | 1 | Mouser |  | 180R
R10A, R10B, R10C, R50 | Shunt resistor 2mOhm, 5W, 1% | 603-PU3921FKMP50R002 |  | =Value | 3921 | 4 | Mouser |  | 2mR
R12A, R12B, R12C, R13A, R13B, R13C, R53, R54, R124A, R124B, R124C, R127 | SMD resistor 0.1% | 66-PCFW0603LF031001B |  | =Value | RES 0603_1608 | 12 | Mouser |  | 1k
R14A, R14B, R14C, R15A, R15B, R15C, R55, R56, R95, R97A, R97B, R97C | SMD resistor 0.1% | 667-ERJ-PB3B2001V | =LCSC Part Number | =Value | RES 0603_1608 | 12 | Mouser | LCSC | 2k
R19A, R19B, R19C, R20A, R20B, R20C, R25A, R25B, R25C, R26A, R26B, R26C, R57, R58, R67, R68 | SMD resistor 1% | 660-RK73H1JTTD49R9F | =LCSC Part Number | =Value | RES 0603_1608 | 16 | Mouser | LCSC | 49R9
R21A, R21B, R21C, R23A, R23B, R23C, R28A, R28B, R28C, R61, R62, R72, R74, R130A, R130B, R130C | SMD resistor 0.1%, 10ppm | 279-RQ73C1J10KBTD |  | =Value | RES 0603_1608 | 16 | Mouser |  | 10k
R22A, R22B, R22C, R24A, R24B, R24C, R27A, R27B, R27C, R60, R63, R73, R75, R129A, R129B, R129C | SMD resistor 0.1%, 10ppm | 279-RQ73C1J110KBTD |  | =Value | RES 0603_1608 | 16 | Mouser |  | 110k
R29A, R29B, R29C, R39A, R39B, R39C, R43A, R43B, R43C, R44A, R44B, R44C, R45A, R45B, R45C, R46A, R46B, R46C | SMD resistor E24 series | 660-RK73B1JTTD103J |  | =Value | RES 0603_1608 | 18 | Mouser |  | 10k
R30A, R30B, R30C, R38A, R38B, R38C | SMD resistor E24 series | 660-RK73B1JTTD203J |  | 20k | RES 0603_1608 | 6 | Mouser |  | 20k
R31A, R31B, R31C, R37A, R37B, R37C | SMD resistor 1%, 50V, 100ppm | 652-CR0603-FX1053ELF |  | =Value | RES 0603_1608 | 6 | Mouser |  | 105k
R32A, R32B, R32C, R36A, R36B, R36C | SMD resistor 1%, 50V, 100ppm | 652-CR0603-FX2803ELF |  | =Value | RES 0603_1608 | 6 | Mouser |  | 280k
R33A, R33B, R33C, R40A, R40B, R40C | SMD resistor 1% | 667-ERJ-6ENF2873V |  | =Value | RES 0805_2012 | 6 | Mouser |  | 287k
R34A, R34B, R34C, R42A, R42B, R42C | SMD resistor 1%, 50V, 100ppm | 652-CR0603FX-9763ELF |  | =Value | RES 0603_1608 | 6 | Mouser |  | 976k
R35A, R35B, R35C, R41A, R41B, R41C | SMD resistor 1%, 50V, 100ppm | 652-CR0603FX-1823ELF |  | =Value | RES 0603_1608 | 6 | Mouser |  | 182k
R94, R96, R98A, R98B, R98C, R125A, R125B, R125C | SMD resistor 0.1% | 603-RT0603BRD073K88L |  | =Value | RES 0603_1608 | 8 | Mouser |  | 3k88
RG1A, RG1B, RG1C, RG2A, RG2B, RG2C, RG3A, RG3B, RG3C, RG4A, RG4B, RG4C | SMD MELF resistor, 0.5%, 200V, 15ppm | 594-MMA02040E1009DB3 |  | =Value | MMA02040E1009DB300 | 12 | Mouser |  | 10R
TP5, TP6, TP7, TP16, TP17 | Testpoint 1mm | NULL |  | =Value | TP_1mm | 5 | NULL |  | Testpoint 1mm
U1 | Voltage Reference, 2.5V, ±0.05%, ±10mA | 595-REF4132B25DBVRQ1 | 296-REF4132B25DBVRQ1CT-ND | =Manufacturer Part Number | SOT95P280X145-5N | 1 | Mouser | Digi-Key | 2.5 V
U2A, U2B, U2C, U11 | Current Sense Amplifier, 300kHz, -0.1V to 65V CMV, 2 Channel | 700-MAX40056TAUA+ |  |  | SOP65P490X110-8N | 4 | Mouser |  |  | MAX40056TAUA+
U3A, U3B, U3C, U4A, U4B, U4C, U10, U12 | Fully Differential Amplifier, Ultralow-Power,Low Distortion, 260-MHz | 584-ADA4940-1ARZ | 505-ADA4940-1ARZ-ND | =Manufacturer Part Number | SOT127P600X175-8N | 8 | Mouser | Digi-Key
U5A, U5B, U5C, U9A, U9B, U9C | Board Mount Temperature Sensor, -50 - 150°C | 926-LM57CISD-10/NOPB | LM57CISD-10/NOPBCT-ND | =Manufacturer Part Number | SON50P250X250X80-9N | 6 | Mouser | Digi-Key
U6A, U6B, U6C, U8A, U8B, U8C | Switching Controllers PWM with 5% to 100% Pulse Width Control | 584-6992HS64WTRMPBF |  | =Manufacturer Part Number | SOT95P280X100-6N | 6 | Mouser
U7A, U7B, U7C | Gate Driver 8A, 1.5 kV, daul channel isolated gate driver | 726-2EDF7275KXUMA1 |  | =Manufacturer Part Number | 2EDF7275KXUMA1 | 3 | Mouser
U13 | Dual Schmitt Trigger Inverter | 595-SN74LVC2G14DBVR |  | =Manufacturer Part Number | SOT95P280X145-6N | 1 | Mouser
X2A, X2B, X2C, X3A, X3B, X3C | Pin Header, 2.54mm, 1 Pin | 571-4-103327-3 |  | =Manufacturer Part Number | 1_Pin_Header | 6 | Mouser