## BOM_UZ_D_Inverter_Variant_V1_Re
Designator | Description | Supplier Part Number 1 | Supplier Part Number 2 | Comment | Footprint | Quantity | Supplier 1 | Supplier 2 | Value
C1, C2, C3A, C3B, C3C, C9A, C9B, C9C, C10A, C10B, C10C, C11A, C11B, C11C, C12A, C12B, C12C, C15A, C15B, C15C, C16A, C16B, C16C, C17A, C17B, C17C, C18A, C18B, C18C, C19A, C19B, C19C, C20A, C20B, C20C, C21A, C21B, C21C, C22A, C22B, C22C, C23A, C23B, C23C, C24A, C24B, C24C, C25A, C25B, C25C, C26A, C26B, C26C, C50, C51, C52, C55, C56, C57, C58, C59, C64A, C64B, C64C, C65A, C65B, C65C, C66A, C66B, C66C, C67A, C67B, C67C, C68A, C68B, C68C, C69A, C69B, C69C, C72A, C72B, C72C, C73A, C73B, C73C, C80, C80A, C80B, C80C, C82A, C82B, C82C, C83A, C83B, C83C, C84, C99, C105 | 100V 100nF X7S ±10% 0603 Multilayer Ceramic Capacitors MLCC - SMD/SMT ROHS, 50V 1uF X7R ±10% 0603 Multilayer Ceramic Capacitors MLCC - SMD/SMT ROHS, 50V 10nF 2X1 ±10%, Capacitor 0603, 50 VDC, 56 pF, C0G, Capacitor 0603, 25 VDC, 2.2 uF, X5R | =LCSC Part Number, 187-CL10C560JB8NNNC, 810-C1608X5R1E225K | [NoValue], 963-UMK107AB7105MA-T, =LCSC Part Number | =Value | C_0603 | 98 | LCSC, Mouser | [NoValue], Mouser, LCSC | 100 nF, 1 µF, 10nF, 56 pF, 2.2 uF
C14A, C14B, C14C, C54, C60A, C60B, C60C, C61A, C61B, C61C, C62A, C62B, C62C, C63A, C63B, C63C | 100V 10nF 0805 Multilayer Ceramic Capacitors MLCC - SMD/SMT ROHS, Capacitor 0805, 50 VDC, 4.7 µF, X7R | HV0805X7R103K101NT, 810-C2012X7R475K125C | [NoValue], =LCSC Part Number | =Value | C_0805 | 16 | JLCPCB, Mouser | [NoValue], LCSC | 0.01 µF, 4.7 µF
C40, C41, C42, C43, C44, C45, C46, C47, C48, C49 | 13.8x12.5x13.8mm, 100 VDC, 68 µF | 667-EEE-FK2A470AQ |  | =Value | EEEFK0J332AV | 10 | Mouser |  | 47µF
C81, C82, C83, C85, C86, C87, C88, C89, C90, C91 | Capacitor 1210, 100 VDC, 10µF, X7S | 81-GRM32EC72A106KE05 | =LCSC Part Number | =Value | C_1210_N | 10 | Mouser | LCSC | 10 µF
D1, D2, D3 | WL-SMCW SMD Mono-color Chip LED Waterclear Blue, WL-SMCW SMD Mono-color Chip LED Waterclear Green, WL-SMCW SMD Mono-color Chip LED Waterclear Red | 710-150060BS84000, 710-150060GS84000, 710-150060RS86000 | 3408611 , 3408612 , 3408608 | =Manufacturer Part Number | WL-SMCW_0603 | 3 | Mouser | Farnell
F1, F2, F3 | POLYSWITCH RESETTABLE DEVICES | 650-MINIASMDC110F/24 | =LCSC Part Number | =Manufacturer Part Number | MINIASMDC260F162 | 3 | Mouser | LCSC | PPTC, 1.1 A, 24V
J1, J2 | RJ45 RJReceptacle cat5 Gold Phosphor bronze Without LED -40℃~+85℃ SMD Ethernet Connectors/Modular Connectors (RJ45 RJ11) ROHS | =LCSC Part Number |  | =Manufacturer Part Number | 634008149821 | 2 | LCSC
J3 | FCR7350B, 1000V, 24A, RED | 3185-FCR7350R-ND | 1854508 | FCR7350R, PCB mount 4mm jack, RED | FCR7350 | 1 | Digi-Key | Farnell | PCB mount 4mm jack, Red FCR7350R, 1000V, 24A
J4 | FCR7350B, 1000V, 24A, BLUE | 3185-FCR7350L-ND | 1854511 | FCR7350L, PCB mount 4mm jack, BLUE | FCR7350 | 1 | Digi-Key | Farnell | PCB mount 4mm jack, Blue FCR7350L, 1000V, 24A
J5, J6, J7 | FCR7350B, 1000V, 24A, BLACK | 3185-FCR7350B-ND | 1854507 | FCR7350B, PCB mount 4mm jack, BLACK | FCR7350 | 3 | Digi-Key | Farnell | PCB mount 4mm jack, Black FCR7350B, 1000V, 24A
L1A, L1B, L1C, L2A, L2B, L2C, L3A, L3B, L3C, L4A, L4B, L4C, L5A, L5B, L5C, L6, L7, L8, L9A, L9B, L9C, L10A, L10B, L10C, L12 | 6.8µH, 120mA, 0603, 740mOhm, 20% | 81-LQM18DN6R8M70L | 490-LQM18DN6R8M70LCT-ND | =Manufacturer Part Number | INDC1608X95N | 25 | Mouser | Digikey | 6.8uH
PS1A, PS1B, PS1C, PS2A, PS2B, PS2C | Isolated, 21.6 -26.4Vin, 12V out, 1W, 84mA out | 490-PDSE1-S24-S12MTR | 102-PDSE1-S24-S12-M-TRCT-ND | =Manufacturer Part Number | PDSE1S24S12MTR | 6 | Mouser | Digikey | 1 W
Q1A, Q1B, Q1C, Q2A, Q2B, Q2C | Power MOSFET, n-Channel, 97A, 100V | 726-ISC060N10NM6ATMA | 235-4869 | =Manufacturer Part Number | ISC060N10NM6ATMA1 | 6 | Mouser | RS-online | 100V, 97A
R1, R4, R5, R6, R7, R8, R9, R11, R12A, R12B, R12C, R13A, R13B, R13C, R14A, R14B, R14C, R15A, R15B, R15C, R16, R17, R18, R19A, R19B, R19C, R20A, R20B, R20C, R21A, R21B, R21C, R22A, R22B, R22C, R23A, R23B, R23C, R24A, R24B, R24C, R25A, R25B, R25C, R26A, R26B, R26C, R27A, R27B, R27C, R28A, R28B, R28C, R29A, R29B, R29C, R30A, R30B, R30C, R31A, R31B, R31C, R32A, R32B, R32C, R34A, R34B, R34C, R35A, R35B, R35C, R36A, R36B, R36C, R37A, R37B, R37C, R38A, R38B, R38C, R39A, R39B, R39C, R41A, R41B, R41C, R42A, R42B, R42C, R43A, R43B, R43C, R44A, R44B, R44C, R45A, R45B, R45C, R46A, R46B, R46C, R47, R53, R54, R55, R56, R57, R58, R60, R61, R62, R63, R67, R68, R72, R73, R74, R75, R86A, R86B, R86C, R87A, R87B, R87C, R89A, R89B, R89C, R94, R95, R96, R97A, R97B, R97C, R127, R129A, R129B, R129C, R130A, R130B, R130C | SMD resistor E24 series, SMD resistor 0.1%, SMD resistor 1%, SMD resistor 0.1%, 10ppm, SMD resistor 1%, 50V, 100ppm | 603-RC0603JR-070RL, 660-RK73B1JTTD103J, 660-RK73B1JTTD203J, 660-RK73B1JTTDD682J, 660-RK73B1JTTDD242J, =LCSC Part Number, 66-PCFW0603LF031001B, 667-ERJ-PB3B2001V, 660-RK73B1JTTD104J, 660-RK73H1JTTD49R9F, 279-RQ73C1J10KBTD, 279-RQ73C1J110KBTD, 652-CR0603-FX1053ELF, 652-CR0603-FX2803ELF, 652-CR0603FX-9763ELF, 652-CR0603FX-1823ELF, 603-RT0603FRE073K9L | =LCSC Part Number, [NoValue] | =Value | RES 0603_1608 | 140 | Mouser, LCSC | LCSC, [NoValue] | 0R, 10k, 20k, 6k8, 2k4, 4k7, 1k, 2k, 100k, 49R9, 110k, 105k, 280k, 976k, 182k, 3k9
R10A, R10B, R10C, R50 | Shunt resistor 2mOhm, 5W, 1% | 603-PU3921FKMP50R002 |  | =Value | 3921 | 4 | Mouser |  | 2mR
R33A, R33B, R33C, R40A, R40B, R40C | SMD resistor 1% | 667-ERJ-6ENF2873V |  | =Value | RES 0805_2012 | 6 | Mouser |  | 287k
RG1A, RG1B, RG1C, RG2A, RG2B, RG2C | SMD resistor E24 series | 71-RCC120647R0FKEA |  | =Value | RES 1206_3216 | 6 | Mouser |  | 47R
U1 | 2Kbit I2C SOP-8 EEPROM ROHS | 511-M24C02-WMN6TP | =LCSC Part Number | =Manufacturer Part Number | D0008A_N | 1 | Mouser | LCSC | =Manufacturer Part Number
U2A, U2B, U2C, U11 | Current Sense Amplifier, 300kHz, -0.1V to 65V CMV, 2 Channel | 700-MAX40056TAUA+ |  |  | SOP65P490X110-8N | 4 | Mouser
U3A, U3B, U3C, U4A, U4B, U4C, U10, U12 | Fully Differential Amplifier, Ultralow-Power,Low Distortion, 260-MHz | 584-ADA4940-1ARZ | 505-ADA4940-1ARZ-ND | =Manufacturer Part Number | SOT127P600X175-8N | 8 | Mouser | Digikey
U5A, U5B, U5C, U9A, U9B, U9C | Board Mount Temperature Sensor, -50 - 150°C | 926-LM57CISD-10/NOPB | LM57CISD-10/NOPBCT-ND | =Manufacturer Part Number | SON50P250X250X80-9N | 6 | Mouser | Digikey
U6A, U6B, U6C, U8A, U8B, U8C | Switching Controllers PWM with 0% to 100% Pulse Width Control | 584-C6992CS6-1TRMPBF | =LCSC Part Number | =Manufacturer Part Number | SOT95P280X100-6N | 6 | Mouser | LCSC
U7A, U7B, U7C | Gate Driver 8A, 1.5 kV, daul channel isolated gate driver | =LCSC Part Number |  | =Manufacturer Part Number | 2EDF7275KXUMA1 | 3 | LCSC
U13 | Dual Schmitt Trigger Inverter | 595-SN74LVC2G14DBVR |  | =Manufacturer Part Number | SOT95P280X145-6N | 1 | Mouser