## BOM_UZ_D_Inverter_Variant_V1_Re
LCSC Part Number | Quantity | Designator | Winsource costs total | WinSource | JLC PCB | Total for all PCBS | Bestellt | Kosten | Description | Manufacturer Part Number | Value | Comment | Footprint | Supplier 1 | Supplier Part Number 1 | Supplier 2 | Supplier Part Number 2 | Alternatives
[NoValue], C39148, C2167215 | 81 | C9A, C9B, C9C, C11A, C11B, C11C, C12A, C12B, C12C, C15A, C15B, C15C, C16A, C16B, C16C, C17A, C17B, C17C, C19A, C19B, C19C, C20A, C20B, C20C, C22A, C22B, C22C, C23A, C23B, C23C, C24A, C24B, C24C, C50, C51, C55, C56, C57, C58, C59, C60, C64A, C64B, C64C, C65A, C65B, C65C, C66A, C66B, C66C, C67A, C67B, C67C, C68A, C68B, C68C, C69A, C69B, C69C, C72A, C72B, C72C, C73A, C73B, C73C, C80, C80A, C80B, C80C, C81A, C81B, C81C, C82A, C82B, C82C, C83A, C83B, C83C, C84, C99, C105 | [6 empty] | Capacitor 0603, 25 VDC, 1 µF, X7R, Capacitor 0603, 50 VDC, 56 pF, C0G, Capacitor 0603, 25 VDC, 0.01 µF, C0G, Capacitor 0603, 100 VDC, 0.1 uF, X7S, Capacitor 0603, 25 VDC, 2.2 uF, X5R | C0603C105K3RAC7411 , CL10C560JB8NNNC, C0603C103F3GECTU, C1608X7S2A104K080AB, C1608X5R1E225K080AB | 1 µF, 56 pF, 0.01 µF, 0.1 µF, 2.2 uF | =Value | C_0603 | Mouser | 80-C0603C105K3RLR , 187-CL10C560JB8NNNC, 80-C0603C103F3GEC, 810-C1608X7S2A104K, 810-C1608X5R1E225K | [NoValue], LCSC | [NoValue], =LCSC Part Number
| 16 | C10A, C10B, C10C, C18A, C18B, C18C, C21A, C21B, C21C, C25A, C25B, C25C, C26A, C26B, C26C, C52 | [6 empty] | Capacitor 0603, 25 VDC, 10 nF, C0G | C0603X103K3GECTU | 10 nF |  | C_0603 | Mouser | 80-C0603X103K3GEC
| 16 | C14A, C14B, C14C, C54, C60A, C60B, C60C, C61A, C61B, C61C, C62A, C62B, C62C, C63A, C63B, C63C | [6 empty] | Capacitor 0805, 100 VDC, 0.01 µF, C0G, Capacitor 0805, 50 VDC, 4.7 µF, X7R | C0805C103F1GECAUTO, C2012X7R1H475K125AC | 0.01 µF, 4.7 µF | =Value | C_0805 | Mouser | 80-C0805C103F1GECAUT, 810-C2012X7R475K125C
C278544 | 10 | C40, C41, C42, C43, C44, C45, C46, C47, C48, C49 |  |  |  | 50 | 50 |  | 13.8x12.5x13.8mm, 100 VDC, 68 µF | EEVFK2A680Q | 68µF | =Value | EEEFK0J332AV | Mouser | 667-EEV-FK2A470V |  |  |  | C2856239 | EEVFK2A680Q | MAL215099907E3 | MAL215099908E3
C576517 | 10 | C81, C82, C83, C85, C86, C87, C88, C89, C90, C91 | 12.5 | 0.25 | 0.35 | 50 | 150 | 37.5 | Capacitor 1210, 100 VDC, 10µF, X7S | GRM32EC72A106KE05L | 10 µF | =Value | C_1210_N | Mouser | 81-GRM32EC72A106KE05
[NoValue], C389517 | 3 | D1, D2, D3 | [6 empty] | WL-SMCW SMD Mono-color Chip LED Waterclear Blue, WL-SMCW SMD Mono-color Chip LED Waterclear Green, WL-SMCW SMD Mono-color Chip LED Waterclear Red | 150060BS84000 , 150060GS84000 , 150060RS86000 |  | =Manufacturer Part Number | WL-SMCW_0603 | Mouser | 710-150060BS84000, 710-150060GS84000, 710-150060RS86000 | Farnell | 3408611 , 3408612 , 3408608
| 3 | F1, F2, F3 | [6 empty] | POLYSWITCH RESETTABLE DEVICES | MINIASMDC110F/24-2 | PPTC, 1.1 A, 24V |  | MINIASMDC260F162 | Mouser | 650-MINIASMDC110F/24
C125076 | 2 | J1, J2 |  |  | 1.2 | 10 | 30 | 36 | CAT5, RJ45 Connector, 1 port SMD | 634008149821 |  | =Manufacturer Part Number | 634008149821 | Mouser | 710-634008149821
C7437326 | 1 | J3 |  |  | 1.52 | 5 | 15 | 22.8 | FCR7350B, 1000V, 24A, RED | FCR7350R | PCB mount 4mm jack, Red FCR7350R, 1000V, 24A | FCR7350R, PCB mount 4mm jack, RED | FCR7350 | Digi-Key | 3185-FCR7350R-ND | Farnell | 1854508
| 1 | J4 |  |  | 7.78 | 5 | 10 | 77.8 | FCR7350B, 1000V, 24A, BLUE | FCR7350L | PCB mount 4mm jack, Blue FCR7350L, 1000V, 24A | FCR7350L, PCB mount 4mm jack, BLUE | FCR7350 | Digi-Key | 3185-FCR7350L-ND | Farnell | 1854511
C7437327 | 3 | J5, J6, J7 |  |  | 1.52 | 15 | 20 | 30.4 | FCR7350B, 1000V, 24A, BLACK | FCR7350B | PCB mount 4mm jack, Black FCR7350B, 1000V, 24A | FCR7350B, PCB mount 4mm jack, BLACK | FCR7350 | Digi-Key | 3185-FCR7350B-ND | Farnell | 1854507
C1881372 | 25 | L1A, L1B, L1C, L2A, L2B, L2C, L3A, L3B, L3C, L4A, L4B, L4C, L5A, L5B, L5C, L6, L7, L8, L9A, L9B, L9C, L10A, L10B, L10C, L12 |  |  | 0.14 | 125 | 150 | 21 | 6.8µH, 120mA, 0603, 740mOhm, 20% | LQM18DN6R8M70L | 6.8uH | =Manufacturer Part Number | INDC1608X95N | Mouser | 81-LQM18DN6R8M70L | Digikey | 490-LQM18DN6R8M70LCT-ND
C6730719 | 6 | PS1A, PS1B, PS1C, PS2A, PS2B, PS2C |  |  | 4.8 | 30 | 30 |  | Isolated, 21.6 -26.4Vin, 12V out, 1W, 84mA out | PDSE1-S24-S12-M-TR | 1 W | =Manufacturer Part Number | PDSE1S24S12MTR | Mouser | 490-PDSE1-S24-S12MTR | Digikey | 102-PDSE1-S24-S12-M-TRCT-ND
| 6 | Q1A, Q1B, Q1C, Q2A, Q2B, Q2C | 37.2 | 1.24 | 1.55 | 30 | 100 | 124 | Power MOSFET, n-Channel, 97A, 100V | ISC060N10NM6ATMA1 | 100V, 97A | =Manufacturer Part Number | ISC060N10NM6ATMA1 | Mouser | 726-ISC060N10NM6ATMA | RS-online | 235-4869
C21189, C25804, [NoValue], C189729, C160046, C162980, C203368, C863790 | 135 | R1, R4, R5, R6, R7, R8, R9, R12A, R12B, R12C, R13A, R13B, R13C, R14A, R14B, R14C, R15A, R15B, R15C, R19A, R19B, R19C, R20A, R20B, R20C, R21A, R21B, R21C, R22A, R22B, R22C, R23A, R23B, R23C, R24A, R24B, R24C, R25A, R25B, R25C, R26A, R26B, R26C, R27A, R27B, R27C, R28A, R28B, R28C, R29A, R29B, R29C, R30A, R30B, R30C, R31A, R31B, R31C, R32A, R32B, R32C, R34A, R34B, R34C, R35A, R35B, R35C, R36A, R36B, R36C, R37A, R37B, R37C, R38A, R38B, R38C, R39A, R39B, R39C, R41A, R41B, R41C, R42A, R42B, R42C, R43A, R43B, R43C, R44A, R44B, R44C, R45A, R45B, R45C, R46A, R46B, R46C, R53, R54, R55, R56, R57, R58, R60, R61, R62, R63, R67, R68, R72, R73, R74, R75, R86A, R86B, R86C, R87A, R87B, R87C, R89A, R89B, R89C, R94, R95, R96, R97A, R97B, R97C, R127, R129A, R129B, R129C, R130A, R130B, R130C | [6 empty] | SMD resistor E24 series, SMD resistor 0.1%, SMD resistor 1%, SMD resistor 0.1%, 10ppm, SMD resistor 1%, 50V, 100ppm | RC0603JR-070RL, RK73B1JTTD103J, RK73B1JTTD203J, RK73B1JTTDD682J, RK73B1JTTDD242J, PCF-W0603LF-03-1001-B-P-LT , ERJ-PB3B2001V, RK73H1JTTD49R9F, RQ73C1J10KBTD, RQ73C1J110KBTD, CR0603-FX-1053ELF, CR0603-FX-2803ELF, CR0603-FX-9763ELF, CR0603-FX-1823ELF, RT0603FRE073K9L | 0R, 10k, 20k, 6k8, 2k4, 1k, 2k, 49R9, 110k, 105k, 280k, 976k, 182k, 3k9 | =Value | RES 0603_1608 | Mouser | 603-RC0603JR-070RL, 660-RK73B1JTTD103J, 660-RK73B1JTTD203J, 660-RK73B1JTTDD682J, 660-RK73B1JTTDD242J, 66-PCFW0603LF031001B, 667-ERJ-PB3B2001V, 660-RK73H1JTTD49R9F, 279-RQ73C1J10KBTD, 279-RQ73C1J110KBTD, 652-CR0603-FX1053ELF, 652-CR0603-FX2803ELF, 652-CR0603FX-9763ELF, 652-CR0603FX-1823ELF, 603-RT0603FRE073K9L | LCSC, [NoValue] | =LCSC Part Number, [NoValue]
C2090244 | 4 | R10A, R10B, R10C, R50 | 8.2 | 0.41 |  | 20 | 100 | 41 | Shunt resistor 2mOhm, 5W, 1% | PU3921FKMP50R002L | 2mR | =Value | 3921 | Mouser | 603-PU3921FKMP50R002
C228683 | 6 | R33A, R33B, R33C, R40A, R40B, R40C | [6 empty] | SMD resistor 1% | ERJ-6ENF2873V | 287k | =Value | RES 0805_2012 | Mouser | 667-ERJ-6ENF2873V
| 6 | RG1A, RG1B, RG1C, RG2A, RG2B, RG2C | [6 empty] | SMD resistor E24 series | RCC120647R0FKEA | 47R | =Value | RES 1206_3216 | Mouser | 71-RCC120647R0FKEA
| 5 | TP5, TP6, TP7, TP16, TP17 | [6 empty] | Testpoint 1mm | NULL | Testpoint 1mm | =Value | TP_1mm | NULL | NULL
C1139026 | 4 | U2A, U2B, U2C, U11 | 83.2 | 4.16 |  | 20 | 20 | 83.2 | Current Sense Amplifier, 300kHz, -0.1V to 65V CMV, 2 Channel | MAX40056TAUA+ |  |  | SOP65P490X110-8N | Mouser | 700-MAX40056TAUA+
C730049 | 8 | U3A, U3B, U3C, U4A, U4B, U4C, U10, U12 | 81.2 | 2.03 | 3.25 | 40 | 120 | 243.6 | Fully Differential Amplifier, Ultralow-Power,Low Distortion, 260-MHz | ADA4940-1ARZ-R7 |  | =Manufacturer Part Number | SOT127P600X175-8N | Mouser | 584-ADA4940-1ARZ | Digikey | 505-ADA4940-1ARZ-ND
C2864091 | 6 | U5A, U5B, U5C, U9A, U9B, U9C |  |  | 1.4 | 30 | 30 | 42 | Board Mount Temperature Sensor, -50 - 150°C | LM57CISD-5/NOPB |  | =Manufacturer Part Number | SON50P250X250X80-9N | Mouser | 926-LM57CISD-10/NOPB | Digikey | LM57CISD-10/NOPBCT-ND
C3304518 | 6 | U6A, U6B, U6C, U8A, U8B, U8C | 118.5 | 3.95 |  | 30 | 30 | 118.5 | Switching Controllers PWM with 5% to 100% Pulse Width Control | LTC6992CS6-1#TRMPBF |  | =Manufacturer Part Number | SOT95P280X100-6N | Mouser | 584-6992HS64WTRMPBF
| 3 | U7A, U7B, U7C | 15.45 | 1.03 |  | 15 | 50 | 51.5 | Gate Driver 8A, 1.5 kV, daul channel isolated gate driver | 2EDF7275KXUMA1 |  | =Manufacturer Part Number | 2EDF7275KXUMA1 | Mouser | 726-2EDF7275KXUMA1
C12401 | 1 | U13 |  |  | 0.13 | 5 | 50 | 6.5 | Dual Schmitt Trigger Inverter | SN74LVC2G14DBVR |  | =Manufacturer Part Number | SOT95P280X145-6N | Mouser | 595-SN74LVC2G14DBVR
| Anzahl PCBs | 5 | 356.25 |  |  |  |  | 935.8
375

## win-source order
Quant pro 5PCBs | Part Number | Quantity | Manufacturer | Package |  | Unit Price | Consigned part no.
|  | (PCS) |  |  | Preis (USD) | (USD) | LCSC
50 | GRM32EC72A106KE05L | 150 | MURATA | SMD | 37.5 | 0.25 | C576517
30 | ISC060N10NM6 | 100 | INFINEON | TDSON-8 | 124 | 1.24 | C3288847
20 | MAX40056TAUA+ | 20 | MAX | UMAX-8 | 83.2 | 4.16 | C1139026
40 | ADA4940-1ARZ-R7 | 120 | ADI | SOP | 243.6 | 2.03 | C730049
30 | LM57CISD-10/NOPB | 13 | NSC | QFN | 7.54 | 0.58 | C2864091
30 | LTC6992CS6-1#TRMPBF | 30 | ADI | SOT-23 | 118.5 | 3.95 | C581034
15 | 2EDF7275K | 50 | INFINEON | TFLGA-13 | 51.5 | 1.03 | C2975252
100
665.84