## UZ_D_Inverter_Variation
Designator | Description | Supplier Part Number 1 | Supplier Part Number 2 | Comment | Footprint | Quantity | Supplier 1 | Supplier 2 | Value | Quantity total | 10 | PCBs
C9A, C9B, C9C, C105 | Capacitor 0603, 25 VDC, 1 µF, X7R | 80-C0603C105K3RLR |  | =Value | C_0603 | 4 | Mouser |  | 1 µF | 40
C10A, C10B, C10C, C18A, C18B, C18C, C21A, C21B, C21C, C25A, C25B, C25C, C26A, C26B, C26C, C52 | Capacitor 0603, 25 VDC, 10 nF, C0G | 80-C0603X103K3GEC |  |  | C_0603 | 16 | Mouser |  | 10 nF | 160
C11A, C11B, C11C, C12A, C12B, C12C, C15A, C15B, C15C, C16A, C16B, C16C, C50, C51, C55, C56 | Capacitor 0603, 50 VDC, 56 pF, C0G | 187-CL10C560JB8NNNC | =LCSC Part Number | =Value | C_0603 | 16 | Mouser | LCSC | 56 pF | 160
C13A, C13B, C13C, C53 | Capacitor 0805, 100 VDC, 4.7 nF, C0G | 80-C0805C472F1GEAULR |  | =Value | C_0805 | 4 | Mouser |  | 4.7 nF | 40
C14A, C14B, C14C, C54 | Capacitor 0805, 100 VDC, 3.3 nF, C0G | 80-C0805C332F1G |  | =Value | C_0805 | 4 | Mouser |  | 3.3 nF | 40
C17A, C17B, C17C, C19A, C19B, C19C, C20A, C20B, C20C, C22A, C22B, C22C, C23A, C23B, C23C, C24A, C24B, C24C, C57, C58, C59, C60, C66A, C66B, C66C, C67A, C67B, C67C, C68A, C68B, C68C, C69A, C69B, C69C, C72A, C72B, C72C, C73A, C73B, C73C, C80, C80A, C80B, C80C, C81A, C81B, C81C, C82A, C82B, C82C, C83A, C83B, C83C, C84, C99 | Capacitor 0603, 100 VDC, 0.1 uF, X7S | 810-C1608X7S2A104K |  | =Value | C_0603 | 55 | Mouser |  | 0.1 µF | 550
C40, C41, C42, C43, C44, C45, C46, C47, C48, C49 | 13.8x12.5x13.8mm, 100 VDC, 47 µF | 667-EEV-FK2A470V |  | =Value | EEEFK0J332AV | 10 | Mouser |  | 47µF | 100
C60A, C60B, C60C, C61A, C61B, C61C, C62A, C62B, C62C, C63A, C63B, C63C | Capacitor 0805, 50 VDC, 4.7 µF, X7R | 810-C2012X7R475K125C |  | =Value | C_0805 | 12 | Mouser |  | 4.7 µF | 120
C64A, C64B, C64C, C65A, C65B, C65C | Capacitor 0603, 25 VDC, 2.2 uF, X5R | 810-C1608X5R1E225K | =LCSC Part Number | =Value | C_0603 | 6 | Mouser | LCSC | 2.2 uF | 60
C81, C82, C83, C85, C86, C87, C88, C89, C90, C91 | Capacitor 1210, 100 VDC, 10µF, X7S | 81-GRM32EC72A106KE05 |  | =Value | C_1210_N | 10 | Mouser |  | 10 µF | 100
D1 | WL-SMCW SMD Mono-color Chip LED Waterclear Blue | 710-150060BS84000 | 3408611 | =Manufacturer Part Number | WL-SMCW_0603 | 1 | Mouser | Farnell |  | 10
D2 | WL-SMCW SMD Mono-color Chip LED Waterclear Green | 710-150060GS84000 | 3408612 | =Manufacturer Part Number | WL-SMCW_0603 | 1 | Mouser | Farnell |  | 10
D3 | WL-SMCW SMD Mono-color Chip LED Waterclear Red | 710-150060RS86000 | 3408608 | =Manufacturer Part Number | WL-SMCW_0603 | 1 | Mouser | Farnell |  | 10
F1, F2, F3 | POLYSWITCH RESETTABLE DEVICES | 650-MINIASMDC110F/24 |  |  | MINIASMDC260F162 | 3 | Mouser |  | PPTC, 1.1 A, 24V | 30
J1, J2 | CAT5, RJ45 Connector, 1 port SMD | 710-634008149821 |  | =Manufacturer Part Number | 634008149821 | 2 | Mouser |  |  | 20
J3 | FCR7350B, 1000V, 24A, RED | 3185-FCR7350R-ND | 1854508 | FCR7350R, PCB mount 4mm jack, RED | FCR7350 | 1 | Digi-Key | Farnell | PCB mount 4mm jack, Red FCR7350R, 1000V, 24A | 10
J4 | FCR7350B, 1000V, 24A, BLUE | 3185-FCR7350L-ND | 1854511 | FCR7350L, PCB mount 4mm jack, BLUE | FCR7350 | 1 | Digi-Key | Farnell | PCB mount 4mm jack, Blue FCR7350L, 1000V, 24A | 10
J5, J6, J7 | FCR7350B, 1000V, 24A, BLACK | 3185-FCR7350B-ND | 1854507 | FCR7350B, PCB mount 4mm jack, BLACK | FCR7350 | 3 | Digi-Key | Farnell | PCB mount 4mm jack, Black FCR7350B, 1000V, 24A | 30
J8 | 8 Pin | 571-103741-8 |  | Pin Header | HDR1X8 | 1 | Mouser |  |  | 10
L1A, L1B, L1C, L2A, L2B, L2C, L3A, L3B, L3C, L4A, L4B, L4C, L5A, L5B, L5C, L6, L7, L8, L9A, L9B, L9C, L10A, L10B, L10C, L12 | 6.8µH, 120mA, 0603, 740mOhm, 20% | 81-LQM18DN6R8M70L | 490-LQM18DN6R8M70LCT-ND | =Manufacturer Part Number | INDC1608X95N | 25 | Mouser | Digi-Key | 6.8uH | 250
PS1A, PS1B, PS1C, PS2A, PS2B, PS2C | Isolated, 21.6 -26.4Vin, 12V out, 1W, 84mA out | 490-PDSE1-S24-S12MTR | 102-PDSE1-S24-S12-M-TRCT-ND | =Manufacturer Part Number | PDSE1S24S12MTR | 6 | Mouser | Digi-Key | 1 W | 60
Q1A, Q1B, Q1C, Q2A, Q2B, Q2C | Power MOSFET, n-Channel, 97A, 100V | 726-ISC060N10NM6ATMA | 235-4869 | =Manufacturer Part Number | ISC060N10NM6ATMA1 | 6 | Mouser | RS-online | 100V, 97A | 60
R1, R5, R9 | SMD resistor E24 series | 603-RC0603JR-070RL | =LCSC Part Number | =Value | RES 0603_1608 | 3 | Mouser | LCSC | 0R | 30
R10A, R10B, R10C, R50 | Shunt resistor 2mOhm, 5W, 1% | 603-PU3921FKMP50R002 |  | =Value | 3921 | 4 | Mouser |  | 2mR | 40
R12A, R12B, R12C, R13A, R13B, R13C, R53, R54, R86A, R86B, R86C, R127 | SMD resistor 0.1% | 66-PCFW0603LF031001B |  | =Value | RES 0603_1608 | 12 | Mouser |  | 1k | 120
R14A, R14B, R14C, R15A, R15B, R15C, R55, R56, R95, R97A, R97B, R97C | SMD resistor 0.1% | 667-ERJ-PB3B2001V | =LCSC Part Number | =Value | RES 0603_1608 | 12 | Mouser | LCSC | 2k | 120
R19A, R19B, R19C, R20A, R20B, R20C, R25A, R25B, R25C, R26A, R26B, R26C, R57, R58, R67, R68 | SMD resistor 1% | 660-RK73H1JTTD49R9F | =LCSC Part Number | =Value | RES 0603_1608 | 16 | Mouser | LCSC | 49R9 | 160
R21A, R21B, R21C, R23A, R23B, R23C, R28A, R28B, R28C, R61, R62, R72, R74, R130A, R130B, R130C | SMD resistor 0.1%, 10ppm | 279-RQ73C1J10KBTD |  | =Value | RES 0603_1608 | 16 | Mouser |  | 10k | 160
R22A, R22B, R22C, R24A, R24B, R24C, R27A, R27B, R27C, R60, R63, R73, R75, R129A, R129B, R129C | SMD resistor 0.1%, 10ppm | 279-RQ73C1J110KBTD |  | =Value | RES 0603_1608 | 16 | Mouser |  | 110k | 160
R29A, R29B, R29C, R39A, R39B, R39C, R43A, R43B, R43C, R44A, R44B, R44C, R45A, R45B, R45C, R46A, R46B, R46C | SMD resistor E24 series | 660-RK73B1JTTD103J/ 603-RC0603FR-1310KL |  | =Value | RES 0603_1608 | 18 | Mouser |  | 10k | 180
R30A, R30B, R30C, R38A, R38B, R38C | SMD resistor E24 series | 660-RK73B1JTTD203J |  | 20k | RES 0603_1608 | 6 | Mouser |  | 20k | 60
R31A, R31B, R31C, R37A, R37B, R37C | SMD resistor 1%, 50V, 100ppm | 652-CR0603-FX1053ELF |  | =Value | RES 0603_1608 | 6 | Mouser |  | 105k | 60
R32A, R32B, R32C, R36A, R36B, R36C | SMD resistor 1%, 50V, 100ppm | 652-CR0603-FX2803ELF |  | =Value | RES 0603_1608 | 6 | Mouser |  | 280k | 60
R33A, R33B, R33C, R40A, R40B, R40C | SMD resistor 1% | 667-ERJ-6ENF2873V |  | =Value | RES 0805_2012 | 6 | Mouser |  | 287k | 60
R34A, R34B, R34C, R42A, R42B, R42C | SMD resistor 1%, 50V, 100ppm | 652-CR0603FX-9763ELF |  | =Value | RES 0603_1608 | 6 | Mouser |  | 976k | 60
R35A, R35B, R35C, R41A, R41B, R41C | SMD resistor 1%, 50V, 100ppm | 652-CR0603FX-1823ELF |  | =Value | RES 0603_1608 | 6 | Mouser |  | 182k | 60
R87A, R87B, R87C, R89A, R89B, R89C, R94, R96 | SMD resistor E24 series | 603-RT0603FRE073K9L |  | =Value | RES 0603_1608 | 8 | Mouser |  | 3k9 | 80
TP5, TP6, TP7, TP16, TP17 | Testpoint 1mm | NULL |  | =Value | TP_1mm | 5 | NULL |  | Testpoint 1mm | 50 | Ist kein Bauteil
U2A, U2B, U2C, U11 | Current Sense Amplifier, 300kHz, -0.1V to 65V CMV, 2 Channel | 700-MAX40056TAUA+ |  |  | SOP65P490X110-8N | 4 | Mouser |  |  | 40
U3A, U3B, U3C, U4A, U4B, U4C, U10, U12 | Fully Differential Amplifier, Ultralow-Power,Low Distortion, 260-MHz | 584-ADA4940-1ARZ | 505-ADA4940-1ARZ-ND | =Manufacturer Part Number | SOT127P600X175-8N | 8 | Mouser | Digi-Key |  | 80
U5A, U5B, U5C, U9A, U9B, U9C | Board Mount Temperature Sensor, -50 - 150°C | 926-LM57CISD-10/NOPB | LM57CISD-10/NOPBCT-ND | =Manufacturer Part Number | SON50P250X250X80-9N | 6 | Mouser | Digi-Key |  | 60
U6A, U6B, U6C, U8A, U8B, U8C | Switching Controllers PWM with 5% to 100% Pulse Width Control | 584-6992HS64WTRMPBF |  | =Manufacturer Part Number | SOT95P280X100-6N | 6 | Mouser |  |  | 60
U7A, U7B, U7C | Gate Driver 8A, 1.5 kV, daul channel isolated gate driver | 726-2EDF7275KXUMA1 |  | =Manufacturer Part Number | 2EDF7275KXUMA1 | 3 | Mouser |  |  | 30
U13 | Dual Schmitt Trigger Inverter | 595-SN74LVC2G14DBVR |  | =Manufacturer Part Number | SOT95P280X145-6N | 1 | Mouser |  |  | 10
X2A, X2B, X2C, X3A, X3B, X3C | Pin Header, 2.54mm, 1 Pin | 571-4-103327-3 |  | =Manufacturer Part Number | 1_Pin_Header | 6 | Mouser |  |  | 60