## Tabelle1
UZ_D_inverter with LM57CISD-10/NOPB as temperature probe
With circuitry on this specific PCB we use Transfer Gain J4 | Temperature in °C | VTEMP in V
Some selected vlaues from the datasheet Table1 | -50 | 2.7052
| 0 | 2.2022
| 20 | 1.9975
| 50 | 1.6865
| 80 | 1.3711
| 105 | 1.1047
| 120 | 0.94333
The analog voltage signal is further tranformed into a PWM dutycycle information
This is done by LTC6992HS6-4
This IC can provide 5% to 100% dutycycle at 0..1V input voltage
| INPUT | OUTPUT | TEMP (from above)
voltage divider between VTEMP and MOD is 20k 10k | MOD in V (VTEMP wrt voltage divider) | dutycyc | Temperature at LM57
duty cycle is linear between 10% and 90% (0,1V and 0,9V) | 0.90173 | 0.90173 | -50
| 0.73407 | 0.73407 | 0
| 0.66582 | 0.66582 | 20
| 0.56218 | 0.56218 | 50
| 0.45702 | 0.45702 | 80
| 0.36823 | 0.36823 | 105
| 0.31444 | 0.31444 | 120